## Core
Part | Qty | Unit Price (USD) | Vendor | URL | Function | Line Total
Raspberry Pi 4B (4GB) | 1 | 75 | Adafruit | https://www.adafruit.com | Controller | 75
Official Pi 7" Touch Display | 1 | 89 | Adafruit | https://www.adafruit.com | UI | 89
24V PSU 10A | 1 | 35 | Amazon | https://www.amazon.com | Motor & IO Power | 35
Opto-Isolated 8-Input Board | 1 | 18 | Amazon | https://www.amazon.com | Field inputs | 18
Relay/MOSFET Output Board | 1 | 15 | Amazon | https://www.amazon.com | Lighting/enable | 15
E-Stop Button w/ NC contacts | 1 | 12 | Amazon | https://www.amazon.com | Safety | 12

## Sensors
Part | Qty | Unit Price (USD) | Vendor | URL | Function | Line Total
IR Break Beam Sensor Pair (5mm) | 2 | 8.95 | Adafruit | https://www.adafruit.com/product/2168 | Powder level high/low | 17.9
VL53L0X ToF Distance Sensor | 1 | 14.95 | Adafruit | https://www.adafruit.com/product/3317 | Powder level (alt) | 14.95
Inductive Prox Sensor | 1 | 9.99 | Amazon | https://www.amazon.com | Cycle/position | 9.99

## Vision (Optional)
Part | Qty | Unit Price (USD) | Vendor | URL | Function | Line Total
Raspberry Pi Camera Module v3 | 2 | 49.95 | Adafruit | https://www.adafruit.com | Orientation + OAL | 99.9
LED Ring Light 12V | 2 | 16 | Amazon | https://www.amazon.com | Vision lighting | 32

## Optical Powder Check (Optional)
Part | Qty | Unit Price (USD) | Vendor | URL | Function | Line Total
Camera (shared or USB) | 1 | 0 | Reuse |  | Shared with vision or USB UVC | 0
Mounting Hardware | 1 | 10 | Amazon | https://www.amazon.com | Fixture | 10

## Low Powder Alarm (Optional)
Part | Qty | Unit Price (USD) | Vendor | URL | Function | Line Total
IR Break-Beam Pair | 2 | 8.95 | Adafruit | https://www.adafruit.com/product/2168 | High/Low | 17.9
or VL53L0X ToF | 1 | 14.95 | Adafruit | https://www.adafruit.com/product/3317 | Alternative | 14.95

## Integration & Wiring
Part | Qty | Unit Price (USD) | Vendor | URL | Function | Line Total
Wire, connectors, ferrules | 1 | 20 | Amazon | https://www.amazon.com | General wiring | 20
DIN Rail & Terminal Blocks | 1 | 28 | Amazon | https://www.amazon.com | Panel | 28

## Summary
Part | Qty | Unit Price (USD) | Vendor | URL | Function | Line Total
Raspberry Pi 4B (4GB) | 1 | 75 | Adafruit | https://www.adafruit.com | Controller | 75
Official Pi 7" Touch Display | 1 | 89 | Adafruit | https://www.adafruit.com | UI | 89
24V PSU 10A | 1 | 35 | Amazon | https://www.amazon.com | Motor & IO Power | 35
Opto-Isolated 8-Input Board | 1 | 18 | Amazon | https://www.amazon.com | Field inputs | 18
Relay/MOSFET Output Board | 1 | 15 | Amazon | https://www.amazon.com | Lighting/enable | 15
E-Stop Button w/ NC contacts | 1 | 12 | Amazon | https://www.amazon.com | Safety | 12
IR Break Beam Sensor Pair (5mm) | 2 | 8.95 | Adafruit | https://www.adafruit.com/product/2168 | Powder level high/low | 17.9
VL53L0X ToF Distance Sensor | 1 | 14.95 | Adafruit | https://www.adafruit.com/product/3317 | Powder level (alt) | 14.95
Inductive Prox Sensor | 1 | 9.99 | Amazon | https://www.amazon.com | Cycle/position | 9.99
Raspberry Pi Camera Module v3 | 2 | 49.95 | Adafruit | https://www.adafruit.com | Orientation + OAL | 99.9
LED Ring Light 12V | 2 | 16 | Amazon | https://www.amazon.com | Vision lighting | 32
Camera (shared or USB) | 1 | 0 | Reuse |  | Shared with vision or USB UVC | 0
Mounting Hardware | 1 | 10 | Amazon | https://www.amazon.com | Fixture | 10
IR Break-Beam Pair | 2 | 8.95 | Adafruit | https://www.adafruit.com/product/2168 | High/Low | 17.9
or VL53L0X ToF | 1 | 14.95 | Adafruit | https://www.adafruit.com/product/3317 | Alternative | 14.95
Wire, connectors, ferrules | 1 | 20 | Amazon | https://www.amazon.com | General wiring | 20
DIN Rail & Terminal Blocks | 1 | 28 | Amazon | https://www.amazon.com | Panel | 28