## Core BOM
Category | Part | Qty | Vendor | Link | Price (USD) | Function | Notes
Motor & Drive | NEMA 34 Stepper Motor, 1200 oz-in | 1 | Amazon | https://www.amazon.com/s?k=NEMA+34+stepper+motor+1200+oz-in | 120 | Drives the Dillon 1050 press stroke | High torque for reliable cycling
Motor & Drive | Digital Stepper Motor Driver (DM860 or TB6600) | 1 | Amazon | https://www.amazon.com/s?k=DM860+stepper+driver | 60 | Controls motor from Raspberry Pi | Match to motor current/voltage
Motor & Drive | 48V 10A Switching Power Supply | 1 | Amazon | https://www.amazon.com/s?k=48V+10A+power+supply | 50 | Powers stepper motor driver | Plenty of current overhead
Controller | Raspberry Pi 4 Model B (4GB) | 1 | Adafruit | https://www.adafruit.com/product/4292 | 55 | Main system controller | 4GB version for camera + sensors
Controller | Raspberry Pi Power Supply (5V 3A USB-C) | 1 | Adafruit | https://www.adafruit.com/product/4298 | 8 | Stable Pi power source | Official Pi PSU recommended
Controller | Adafruit Perma-Proto HAT for Pi | 1 | Adafruit | https://www.adafruit.com/product/2310 | 15 | Clean wiring for GPIO | Custom sensor connections
Sensors | Adafruit Infrared Reflective Sensor (IR) | 4 | Adafruit | https://www.adafruit.com/product/2349 | 7 | Detect brass, bullets, primers runout | Non-contact detection
Sensors | Adafruit Current Sensor (INA219 breakout) | 1 | Adafruit | https://www.adafruit.com/product/904 | 9 | Detect motor binding/resistance | Measures current load
Sensors | Micro Limit Switches (roller arm) | 4 | Amazon | https://www.amazon.com/s?k=micro+limit+switch+roller+arm | 12 | Stroke position & fault stops | Cheap and reliable
Sensors | Capacitive Proximity Sensor 12mm 6–36V | 2 | Amazon | https://www.amazon.com/s?k=capacitive+proximity+sensor+12mm | 15 | Powder/brass sensing | Non-contact level check
Safety | 12V Buzzer + LED Stack Light Tower | 1 | Amazon | https://www.amazon.com/s?k=stack+light+buzzer | 25 | Audible & visible fault alert | Mount to press frame
Camera | Raspberry Pi Camera v3 (Wide) | 1 | Adafruit | https://www.adafruit.com/product/5654 | 35 | Bullet orientation + OAL sensing | High res, low latency
Camera | LED Ring Light (USB, 60mm) | 1 | Amazon | https://www.amazon.com/s?k=LED+ring+light+60mm | 20 | Illumination for camera | Improves vision accuracy
Wiring/Misc. | Dupont Jumper Wire Kit | 1 | Amazon | https://www.amazon.com/s?k=dupont+jumper+wires+kit | 12 | GPIO wiring | Breadboard/prototyping wires
Wiring/Misc. | Terminal Block Strip 12-position | 1 | Amazon | https://www.amazon.com/s?k=12+position+terminal+block | 10 | Power/signal distribution | Keeps wiring clean
Frame/Misc. | 80/20 Aluminum Extrusion Kit | 1 | Amazon | https://www.amazon.com/s?k=8020+aluminum+extrusion+kit | 90 | Mount frame & sensors | Customizable press frame
Frame/Misc. | Assorted M3–M6 Screws + Standoffs | 1 | Amazon | https://www.amazon.com/s?k=assorted+m3+m6+screws+standoffs | 18 | Mounting kit | Various sizes for assembly

## Sensor Functions
Function | Component | Qty | Vendor | Link | Notes
Brass Detection | IR Reflective Sensor | 1 | Adafruit | https://www.adafruit.com/product/2349 | Detects presence of brass at case feed
Primer Detection | IR Reflective Sensor | 1 | Adafruit | https://www.adafruit.com/product/2349 | Detects primer chute empty
Bullet Detection | IR Reflective Sensor | 1 | Adafruit | https://www.adafruit.com/product/2349 | Detects bullet in feed tube
Powder Check | Capacitive Proximity Sensor | 1 | Amazon | https://www.amazon.com/s?k=capacitive+proximity+sensor+12mm | Non-contact powder charge verification
Stroke Position | Micro Limit Switch | 2 | Amazon | https://www.amazon.com/s?k=micro+limit+switch+roller+arm | Top & bottom of press stroke
Jam / Fault Detection | Current Sensor INA219 | 1 | Adafruit | https://www.adafruit.com/product/904 | Detects abnormal resistance or jam
Round Counter | IR Reflective Sensor | 1 | Adafruit | https://www.adafruit.com/product/2349 | Counts finished rounds exiting chute
Bullet Orientation / OAL | Raspberry Pi Camera v3 | 1 | Adafruit | https://www.adafruit.com/product/5654 | Vision-based inspection

## Optional Upgrades
Upgrade | Component | Vendor | Link | Cost (USD) | Benefit | Integration Notes
Touchscreen Control | Raspberry Pi 7” Touchscreen | Adafruit | https://www.adafruit.com/product/2718 | 70 | User-friendly GUI, standalone operation | Mounts directly to Pi
Relay Board Safety Interlocks | 8-Channel Relay Module | Amazon | https://www.amazon.com/s?k=8+channel+relay+board | 20 | Independent cutoff for motor & alarms | Wired between Pi & driver
Force Sensing | 50kg Load Cell + HX711 | Adafruit | https://www.adafruit.com/product/4542 | 12 | Accurate force monitoring vs. binding | Inline with press linkage
Electronics Enclosure | Polycarbonate Project Box | Amazon | https://www.amazon.com/s?k=polycarbonate+project+box | 60 | Protects electronics, reduces noise | Houses Pi, drivers, PSU
Emergency Stop Button | Industrial E-stop Switch | Amazon | https://www.amazon.com/s?k=industrial+emergency+stop+switch | 15 | Physical safety cutoff | Wired inline with PSU
Remote Monitoring | ESP32 NodeMCU | Amazon | https://www.amazon.com/s?k=ESP32+NodeMCU | 18 | Data logging & WiFi alerts | Communicates with Pi
Press Lighting | High-CRI LED Bar Light | Amazon | https://www.amazon.com/s?k=high+cri+led+bar+light | 25 | Improved visibility & camera accuracy | Mounts to frame